## Annex 1_Bid Sheet
Annex 1: Bid Sheet
Procurement title: Battery modules and chargers 2
Procurement record number: 66-06.20
Contracting Authority:
NAME OF THE CONTRACTING AUTHORITY | RASCO d.o.o.
ADDRESS (SEAT) OF THE CONTRACTING AUTHORITY | Kolodvorska 120/b, 48361 Kalinovac, Republic of Croatia
OIB / VAT NO. OF THE CONTRACTING AUTHORITY | 12710048305 / HR12710048305
CONTACT | Phone: +385 (48) 883 112 Fax: +385 (48) 280 146 URL: https://rasco.hr/
Tenderer:
NAME OF THE TENDERER
ADDRESS (SEAT)
TAX ID. NUMBER (OIB, VAT NO. etc.)
ACCOUNT NUMBER (IBAN)
ADDRESS FOR POST DELIVERY
CONTACT PERSON
Phone
Fax
E-mail
Offer
TENDER VALIDITY PERIOD | 60 days from the deadline for submission of tenders
TENDER PRICE net of VAT | 0
VAT (leave blank if the Tenderer is registered outside of the Republic of Croatia, or is not subject to VAT) | 0
TENDER PRICE, VAT included | 0
CURRENY | 0
After having read and understood the tender documents and all the conditions, the Tenderer makes an offer for the procurement, whose technical specifications are listed in Annex 2 of the Tender Documentation, all in accordance with the provisions of the Tender Documentation.
The Tenderer is legal entity and shall prove its legal and business capacity, by the request of the Contracting Authority.
Place and date:
Signature:
Name, Surname:

## Annex 2_Fin.Offer-Tech.spec
Annex 2: Financial Offer - Technical specifications
Procurement title: Battery modules and chargers 2
Procurement record number: 66-06.20
REQUIRED TECHNICAL SPECIFICATIONS / FUNCTIONALITIES |  |  |  |  | OFFERED
ITEM NO. | (SUB)ITEM NAME | (SUB)ITEM DESCRIPTION |  | QUANTITY | DESCRIPTION | UNIT PRICE (net of VAT) | TOTAL
1. | BATTERY STACKS |  |  | 3 |  |  | 0
GENERAL REQUIREMENTS:
All battery stacks must be prepared for testing and homologation
1.1. | Battery module |  |  | 4
1.1.1. |  | Screw M5x8, ISO 10642 or equivalent |  | 26
1.1.2. |  | Screw M6x10, ISO 7380 or equivalent |  | 24
1.1.3. |  | Slave BMS module |  | 1
1.1.4. |  | Screw M5x20, ISO 4018 or equivalent |  | 6
1.1.5. |  | Screw M5x16, Iso 10642 or equivalent |  | 6
1.1.6. |  | Screw M8x25, ISO 7380 or equivalent |  | 2
1.1.7. |  | Battery module insulators set |  | 1
1.1.8. |  | Battery module assembly. For more details, please reffer to drawing RASCO 01. On all parts of drawing, rule of equivalency is applied. Cell quantity: 240 cells per module |  | 6
BATTERY CELL DESCRIPTION:
|  | Cell type: | Lithium-ion rechargeable cell
|  | Model: | 18650 or equivalent
|  | Standard discharge capacity: | min. 3350 mAh
|  | Rated discharge capacity: | min. 3250 mAh
|  | Charging voltage: | 4,2 V
|  | Nominal voltage: | 3,6 V
|  | Charging method: | constant voltage with limited current
|  | Cycle life: | Capacity must be higher than 2010 mAh after 500 charge / discharge cycles
|  | Charging current (standard charge): | min. 1600 mA
|  | Charging time (standard charge): | max. 4,5h
|  | Max. Charge current: | min. 1900 mA
|  | Max. Discharge current (continuous discharge): | min. 7500 mA
|  | Discharge cut-off voltage: | max. 2,7V
|  | Cell weight: | max. 55g
|  | Cell height: | max. 65,5 mm
|  | Cell diameter: | max. 18,7 mm
|  | Operating temperature range - charge: | min. from 0 to 45 °C. Higher temperature range is acceptable
|  | Operating temperature range - discharge: | min. from -10 to 60 °C. Higher temperature range is acceptable
1.1.9. |  | Terminal insulator - inner |  | 2
1.1.10. |  | Terminal insulator - outer |  | 2
1.1.11. |  | BMS wiring set |  | 1
1.1.12. |  | LUG, RING, 18-22 AWG, #6 |  | 2
1.1.13. |  | LUG, RING, 14-16 AWG, #8 |  | 21
1.1.14. |  | Lug connection 1 |  | 2
1.1.15. |  | Lug connection |  | 7
1.1.16. |  | Lug connection 2 |  | 12
1.1.17. |  | Lug connection 3 |  | 2
1.1.18. |  | Washer A3, DIN 125 or equivalent |  | 42
1.1.19. |  | Screw M3x8, ISO 4762 or equivalent |  | 21
1.1.20. |  | Nut M3, ISO 7040 or equivalent |  | 21
1.1.21. |  | Degassing unit, FST DIAVent or equivalent |  | 1
1.2. | Battery connector |  |  | 1
1.2.1. |  | Cable lug size 35M8 |  | 2
1.2.2. |  | Connector female, AMP HVSL800022xxH6, or equivalent |  | 1
1.2.3. |  | Washer A6, ISO 10673 or equivalent |  | 8
1.2.4. |  | Nut M6, ISO 7040 or equivalent |  | 4
1.2.5. |  | Screw M6x25, ISO 4762 or equivalent |  | 4
1.2.6. |  | Screw M6x12, ISO 4162 or equivalent |  | 2
1.3. | Threaded rod M12, L=205 mm |  |  | 2
1.4. | Threaded rod M12, L=660 mm |  |  | 2
1.5. | Nut M12, DIN 985 or equivalent |  |  | 10
1.6. | Eye bolt M16, DIN 580 or equivalent |  |  | 6
1.7. | Nut M16, DIN 985 or equivalent |  |  | 6
1.8. | Degassing unit, FST DIAVent or equivalent |  |  | 1
1.9. | Cable lug size 35M8 |  |  | 13
1.10. | Wire 35 mm2, L=270 mm |  |  | 2
1.11. | Wire 35 mm2, L=390 mm |  |  | 1
1.12. | Wire 35 mm2, L=935 mm |  |  | 1
1.13. | Cable lug size 35M10 |  |  | 3
1.14. | Fuse holder 1SCM10, or equivalent |  |  | 4
1.15. | Fuse MEV70A225-400, or equivalent |  |  | 2
1.16. | Relay Gigavac GX23, or equivalent |  |  | 2
1.17. | Relay Gigavac P105, or equivalent |  |  | 1
1.18. | Wire 35 mm2, L=370 mm |  |  | 1
1.19. | Wire 35 mm2, L=250 mm |  |  | 2
1.20. | Wire 35 mm2, L=60 mm |  |  | 1
1.21. | Nut M6, ISO 7040 or equivalent |  |  | 4
1.22. | Screw M5x30, ISO 4014 or equivalent |  |  | 8
1.23. | Screw M5x50, ISO 4014 or equivalent |  |  | 2
1.24. | Screw M5x35, ISO 4014 or equivalent |  |  | 2
1.25. | Screw M4x30, ISO 4014 or equivalent |  |  | 2
1.26. | Nut M5, ISO 7040 or equivalent |  |  | 12
1.27. | Nut M4, ISO 7040 or equivalent |  |  | 2
1.28. | Master BMS module |  |  | 1
2. | BATTERY STACKS |  |  | 1 |  |  | 0
GENERAL REQUIREMENTS:
All battery stacks must be prepared for testing and homologation
2.1. | Battery module |  |  | 4
2.1.1. |  | Screw M5x8, ISO 10642 or equivalent |  | 26
2.1.2. |  | Screw M6x10, ISO 7380 or equivalent |  | 24
2.1.3. |  | Slave BMS module |  | 1
2.1.4. |  | Screw M5x20, ISO 4018 or equivalent |  | 6
2.1.5. |  | Screw M5x16, Iso 10642 or equivalent |  | 6
2.1.6. |  | Screw M8x25, ISO 7380 or equivalent |  | 2
2.1.7. |  | Battery module insulators set |  | 1
2.1.8. |  | Battery module assembly. For more details, please reffer to drawing RASCO 01. On all parts of drawing, rule of equivalency is applied. Cell quantity: 240 cells per module |  | 6
BATTERY CELL DESCRIPTION:
|  | Cell type: | Lithium-ion rechargeable cell
|  | Model: | 18650 or equivalent
|  | Standard discharge capacity: | min. 3350 mAh
|  | Rated discharge capacity: | min. 3250 mAh
|  | Charging voltage: | 4,2 V
|  | Nominal voltage: | 3,6 V
|  | Charging method: | constant voltage with limited current
|  | Cycle life: | Capacity must be higher than 2010 mAh after 500 charge/discharge cycles
|  | Charging current (standard charge): | min. 1600 mA
|  | Charging time (standard charge): | max. 4,5h
|  | Max. Charge current: | min. 1900 mA
|  | Max. Discharge current (continuous discharge): | min. 7500 mA
|  | Discharge cut-off voltage: | max. 2,7V
|  | Cell weight: | max. 55g
|  | Cell height: | max. 65,5 mm
|  | Cell diameter: | max. 18,7 mm
|  | Operating temperature range - charge: | min. from 0 to 45 °C. Higher temperature range is acceptable
|  | Operating temperature range - discharge: | min. from -10 to 60 °C. Higher temperature range is acceptable
2.1.9. |  | Terminal insulator - inner |  | 2
2.1.10. |  | Terminal insulator - outer |  | 2
2.1.11. |  | BMS wiring set |  | 1
2.1.12. |  | LUG, RING, 18-22 AWG, #6 |  | 2
2.1.13. |  | LUG, RING, 14-16 AWG, #8 |  | 21
2.1.14. |  | Lug connection 1 |  | 2
2.1.15. |  | Lug connection |  | 7
2.1.16. |  | Lug connection 2 |  | 12
2.1.17. |  | Lug connection 3 |  | 2
2.1.18. |  | Washer A3, DIN 125 or equivalent |  | 42
2.1.19. |  | Screw M3x8, ISO 4762 or equivalent |  | 21
2.1.20. |  | Nut M3, ISO 7040 or equivalent |  | 21
2.1.21. |  | Degassing unit, FST DIAVent or equivalent |  | 1
2.2. | Battery connector |  |  | 1
2.2.1. |  | Cable lug size 35M8 |  | 2
2.2.2. |  | Connector female, AMP HVSL800022xxH6, or equivalent |  | 1
2.2.3. |  | Washer A6, ISO 10673 or equivalent |  | 8
2.2.4. |  | Nut M6, ISO 7040 or equivalent |  | 4
2.2.5. |  | Screw M6x25, ISO 4762 or equivalent |  | 4
2.2.6. |  | Screw M6x12, ISO 4162 or equivalent |  | 2
2.3. | Threaded rod M12, L=205 mm |  |  | 2
2.4. | Threaded rod M12, L=660 mm |  |  | 2
2.5. | Nut M12, DIN 985 or equivalent |  |  | 10
2.6. | Eye bolt M16, DIN 580 or equivalent |  |  | 6
2.7. | Nut M16, DIN 985 or equivalent |  |  | 6
2.8. | Degassing unit, FST DIAVent or equivalent |  |  | 1
2.9. | Cable lug size 35M8 |  |  | 13
2.10. | Wire 35 mm2, L=270 mm |  |  | 2
2.11. | Wire 35 mm2, L=390 mm |  |  | 1
2.12. | Wire 35 mm2, L=935 mm |  |  | 1
2.13. | Cable lug size 35M10 |  |  | 3
2.14. | Fuse holder 1SCM10, or equivalent |  |  | 4
2.15. | Fuse MEV70A225-400, or equivalent |  |  | 2
2.16. | Relay Gigavac GX23, or equivalent |  |  | 2
2.17. | Relay Gigavac P105, or equivalent |  |  | 1
2.18. | Wire 35 mm2, L=370 mm |  |  | 1
2.19. | Wire 35 mm2, L=250 mm |  |  | 2
2.20. | Wire 35 mm2, L=60 mm |  |  | 1
2.21. | Nut M6, ISO 7040 or equivalent |  |  | 4
2.22. | Screw M5x30, ISO 4014 or equivalent |  |  | 8
2.23. | Screw M5x50, ISO 4014 or equivalent |  |  | 2
2.24. | Screw M5x35, ISO 4014 or equivalent |  |  | 2
2.25. | Screw M4x30, ISO 4014 or equivalent |  |  | 2
2.26. | Nut M5, ISO 7040 or equivalent |  |  | 12
2.27. | Nut M4, ISO 7040 or equivalent |  |  | 2
2.28. | Master BMS module |  |  | 1
3. | ONBOARD CHARGER |  |  | 1 |  |  | 0
AC INPUT REQUIREMENTS:
| Min. Input voltage 1-phase: | max. 200 | Vac
| Max. Input voltage 1-phase: | min. 250 | Vac
| Min. Input voltage 3-phase: | max. 360 | Vac
| Max. Input voltage 3-phase: | min. 440 | Vac
| Max. Input current 3-phase (each phase): | min. 30 | A
| Max. Input current 1-phase: | min 28 | A
| Voltage HV battery for automatic activation 1-phase charging when starting the charging process: | less than 310 | V
| Voltage HV battery for automatic activation 3-phase charging when starting the charging process: | Equal or more than 310 | V
| Switchover threshold 1-phase to 3-phase: | 316 | V
| Input frequency range: | 45 - 65 | Hz
Higher frequency range is acceptable
| Max. Input power: | min. 22 | kW
| Power factor: | higher than 0,99
| Power factor correction (PFC): | charger must have possibility of power factor correction
| Mains protection all phases: | min. 40 | A
| Lightning protection, overvoltage protection: | Class 2 or equivalent, according to IEC61000-4-5 or equivalent
DC OUTPUT REQUIREMENTS:
| Voltage range 3-phase: | min. 310-430 | Vdc
Higher voltage range is acceptable
| Voltage range 1-phase: | min. 200-450 | Vdc
Higher voltage range is acceptable
| Measuring accuracy charging voltage (over complete temperature range): | max. +/- 1 | %
| Max. charging current 3-phase: | min. 55 | A
| Max. charging current 1-phase: | min. 15 | A
| Max. charging power 3-phase: | min. 20 | kW
| Max. charging power 1-phase: | min. 6 | kW
| Efficiency (P = Pa1max) 3-phase: | higher than 94 | %
| Efficiency (P = Pa1max) 1-phase: | higher than 90 | %
| Measuring accuracy charging current: | min. +/- 0,5 | % or A
| Max. overvoltage due to load dump at max. charging power: | min. 500 | Vdc
| Active discharge output capacitor: | Charger must have active discharge output capacitor
WIRING SYSTEM INTERFACE REQUIREMENTS:
| Wiring system voltage range: | min. 6 - 16 | V
Higher voltage range is acceptable
| Max. wiring system current: | min. 350 | mA
| Wiring system standby current @ Uaux = 12 V: | max. 300 | uA
THERMAL/COOLING SYSTEM REQUIREMENTS:
| Ammount of coolant in device: | min. 0,2 | L
| External diameter of cooling water connection ports: | Quick connection PS3 or equivalent
| Range of coolant temperature at inlet: | min. from - 40 °C - +65 °C
Higher temperature range is acceptable
| Mixture ratio of coolant (glycol / water): | 50/50 | %
| Min. coolant flow rate: | max. 5,5 | l/min
| Nominal coolant flow rate: | 6-8 | l/min
Higher range of nominal flow rate is acceptable
| Coolant pressure drop @ 6l/min, Tcoolant = 25°C (with a coolant mixture ratio of 50 / 50): | less than 100 | mbar
| Max. cooling circuit pressure | min. 2,5 | bar
| Ambient temperature range in operation: | min. from - 40 °C - +65 °C
Higher temperature range is acceptable
MECHANICAL SYSTEM REQUIREMENTS:
| Weight (without cooling water): | max. 12,5 | kg
| Height: | max. 90 | mm
| Width: | max. 350 | mm
| Length (including mains plug): | max. 520 | mm
| IP protection class (connected): | IP6KX/IPX9K/IPX7 or equivalent
| IP protection class (unconnected, applies to HV plugs only): | IPXXB or equivalent
SAFETY AND PROTECTIVE FUNCTIONS REQUIREMENTS:
| Isolation between mains input and DC output: | according to LV123 / IEC61851 or equivalent
| Mains input overvoltage protection: | min. 260 | V
| Open circuit protection: | Charger must have open circuit prottection
| Internal over temperature protection: | Charger must have internal over temperature prottection
| Temperature sensor input: | Charger must have temperature sensor input for PT1000 or equivalent sensor
| Connector lock charging cable: | Charger must have connector lock for charging cable
| Isolation resistor (initial): | min. 5 | MΩ
CAN PARAMETERS REQUIREMENTS:
| CAN baud rate: | 500 | kBd
| CAN input capacity: | max. 50 | pF
| CAN High - Low input resistance | max. | 40 kΩ
| Power-up time/ready for charging (until CAN comunication): | max. | 1,5s
4. | ONBOARD CHARGER |  |  | 3 |  |  | 0
AC INPUT REQUIREMENTS:
| Min. Input voltage 1-phase: | max. 200 | Vac
| Max. Input voltage 1-phase: | min. 250 | Vac
| Min. Input voltage 3-phase: | max. 360 | Vac
| Max. Input voltage 3-phase: | min. 440 | Vac
| Max. Input current 3-phase (each phase): | min. 30 | A
| Max. Input current 1-phase: | min 28 | A
| Voltage HV battery for automatic activation 1-phase charging when starting the charging process: | less than 310 | V
| Voltage HV battery for automatic activation 3-phase charging when starting the charging process: | Equal or more than 310 | V
| Switchover threshold 1-phase to 3-phase: | 316 | V
| Input frequency range: | 45 - 65 | Hz
Higher frequency range is acceptable
| Max. Input power: | min. 22 | kW
| Power factor: | higher than 0,99
| Power factor correction (PFC): | charger must have possibility of power factor correction
| Mains protection all phases: | min. 40 | A
| Lightning protection, overvoltage protection: | Class 2 or equivalent, according to IEC61000-4-5 or equivalent
DC OUTPUT REQUIREMENTS:
| Voltage range 3-phase: | min. 310-430 | Vdc
Higher voltage range is acceptable
| Voltage range 1-phase: | min. 200-450 | Vdc
Higher voltage range is acceptable
| Measuring accuracy charging voltage (over complete temperature range): | max. +/- 1 | %
| Max. charging current 3-phase: | min. 55 | A
| Max. charging current 1-phase: | min. 15 | A
| Max. charging power 3-phase: | min. 20 | kW
| Max. charging power 1-phase: | min. 6 | kW
| Efficiency (P = Pa1max) 3-phase: | higher than 94 | %
| Efficiency (P = Pa1max) 1-phase: | higher than 90 | %
| Measuring accuracy charging current: | min. +/- 0,5 | % or A
| Max. overvoltage due to load dump at max. charging power: | min. 500 | Vdc
| Active discharge output capacitor: | Charger must have active discharge output capacitor
WIRING SYSTEM INTERFACE REQUIREMENTS:
| Wiring system voltage range: | min. 6 - 16 | V
Higher voltage range is acceptable
| Max. wiring system current: | min. 350 | mA
| Wiring system standby current @ Uaux = 12 V: | max. 300 | uA
THERMAL/COOLING SYSTEM REQUIREMENTS:
| Ammount of coolant in device: | min. 0,2 | L
| External diameter of cooling water connection ports: | Quick connection PS3 or equivalent
| Range of coolant temperature at inlet: | min. from - 40 °C - +65 °C
Higher temperature range is acceptable
| Mixture ratio of coolant (glycol / water): | 50/50 | %
| Min. coolant flow rate: | max. 5,5 | l/min
| Nominal coolant flow rate: | 6-8 | l/min
Higher range of nominal flow rate is acceptable
| Coolant pressure drop @ 6l/min, Tcoolant = 25°C (with a coolant mixture ratio of 50 / 50): | less than 100 | mbar
| Max. cooling circuit pressure | min. 2,5 | bar
| Ambient temperature range in operation: | min. from - 40 °C - +65 °C
Higher temperature range is acceptable
MECHANICAL SYSTEM REQUIREMENTS:
| Weight (without cooling water): | max. 12,5 | kg
| Height: | max. 90 | mm
| Width: | max. 350 | mm
| Length (including mains plug): | max. 520 | mm
| IP protection class (connected): | IP6KX/IPX9K/IPX7 or equivalent
| IP protection class (unconnected, applies to HV plugs only): | IPXXB or equivalent
SAFETY AND PROTECTIVE FUNCTIONS REQUIREMENTS:
| Isolation between mains input and DC output: | according to LV123 / IEC61851 or equivalent
| Mains input overvoltage protection: | min. 260 | V
| Open circuit protection: | Charger must have open circuit prottection
| Internal over temperature protection: | Charger must have internal over temperature prottection
| Temperature sensor input: | Charger must have temperature sensor input for PT1000 or equivalent sensor
| Connector lock charging cable: | Charger must have connector lock for charging cable
| Isolation resistor (initial): | min. 5 | MΩ
CAN PARAMETERS REQUIREMENTS:
| CAN baud rate: | 500 | kBd
| CAN input capacity: | max. 50 | pF
| CAN High - Low input resistance | max. | 40 kΩ
| Power-up time/ready for charging (until CAN comunication): | max. | 1,5s
[6 empty] | TOTAL PRICE net of VAT | 0
VAT*
[6 empty] | TOTA PRICE VAT included | 0
CURRENCY
*If the Tenderer is registered outside of the Republic of Croatia, or is not subject to VAT, the place intended for inserting VAT amount remains empty. In the place that is intended for the insertion of the tender price with VAT included, the tenderers should insert the equivalent number as indicated in the place for the tender price without VAT

## Notes
Annex 2: Financial Offer - Technical specifications
Notes
The requirements defined by the Technical Specifications represent the minimum characteristics and standards that the offered object of the procurement must meet.
Tenderer shall complete only cells marked with gray color.
For offer to be consider as compliant, offered object of the procurement must meet all the requirements presented in the Technical Specifications.
For the subject of the procurement, for all (sub)items/descriptions/referring to the place which may be affixed to a trademark, patent, type, norm or specific origin, the Tenderer may offer "equivalent" to the requested or specified and Contracting Authority will accept other equivalent quality assurance measures, but in that case the Tenderer must enclose proof of equivalence (catalog, manufacturer or the like). "Equivalent" is all off offered that is not within the prescribed description but meets the minimum technical characteristics of the required (sub)items.