## Annex 1_Bid Sheet
Annex 1: Bid Sheet
Procurement title: Vehicle elements, part 6: for electric vehicle, LOT 2: coolant pumps
Procurement record number: 86-11.20
Contracting Authority:
NAME OF THE CONTRACTING AUTHORITY | RASCO d.o.o.
ADDRESS (SEAT) OF THE CONTRACTING AUTHORITY | Kolodvorska 120/b, 48361 Kalinovac, Republic of Croatia
OIB / VAT NO. OF THE CONTRACTING AUTHORITY | 12710048305 / HR12710048305
CONTACT | Phone: +385 (48) 883 112 Fax: +385 (48) 280 146 URL: https://rasco.hr/
Tenderer:
NAME OF THE TENDERER
ADDRESS (SEAT)
TAX ID. NUMBER (OIB, VAT NO. etc.)
ACCOUNT NUMBER (IBAN)
ADDRESS FOR POST DELIVERY
CONTACT PERSON
Phone
Fax
E-mail
Offer
TENDER VALIDITY PERIOD | 60 days from the deadline for submission of tenders
TENDER PRICE net of VAT | 0
VAT (leave blank if the Tenderer is registered outside of the Republic of Croatia, or is not subject to VAT) | 0
TENDER PRICE, VAT included | 0
CURRENCY | 0
After having read and understood the tender documents and all the conditions, the Tenderer makes an offer for the procurement, whose technical specifications are listed in Annex 2 of the Tender Documentation, all in accordance with the provisions of the Tender Documentation.
The Tenderer is legal entity and shall prove its legal and business capacity, by the request of the Contracting Authority.
Place and date:
Signature:
Name, Surname:

## Annex 2_Fin.Offer-Tech.spec
Annex 2: Financial Offer - Technical specifications
Procurement title: Vehicle elements, part 6: for electric vehicle, LOT 2: coolant pumps
Procurement record number: 86-11.20
REQUIRED TECHNICAL SPECIFICATIONS / FUNCTIONALITIES |  |  | OFFERED | UNIT PRICE (net of VAT) | QTY | UNIT OF MEAS. | TOTAL (net of VAT)
(SUB) ITEM NO. | (SUB)ITEM NAME AND/OR DESCRIPTION |  | PRODUCT NAME (OR CODE) AND/OR DESCRIPTION
1. | Other vehicle elements for prototypes
1.1. | Coolant pump - HVAC
General requirements: | Operation voltage: | min. 8-16V. Higher voltage range is acceptable |  |  | 1 | pc | 0
| Weight: | max. 1,2 kg
| Width: | max. 120 mm
| Height (without cable connector): | max. 140 mm
| Length: | max. 120 mm
| Current consumption (working mode): | max. 8 A
| Current consumption (standby mode): | max. 0,5 mA
| Nominal differential pressure: | min. 0,5 bar
| Flow rate at 0,25 bar: | min. 30 l/min
| Speed: | min. 5500 rpm
| IP protection: | IP 67 or equivalent
| Inlet/outlet nozzle: | inlet and outlet nozzle must be removable. Nozzle position must be adjustable
| Temperature range (coolant): | from -40 to 110 °C. Higher temperature range is acceptable
| Temperature range (ambient): | from -40 to 120 °C. Higher temperature range is acceptable
1.2. | Connector for coolant pump - HVAC
General requirements: | Connector type: | connector must correspond to the pump described in 1.1 |  |  | 1 | pc | 0
| Connector state: | connector must be pre-crimped
1.3. | Coolant pump - cooling system
General requirements: | Operation voltage: | min. 8-16V. Higher voltage range is acceptable |  |  | 2 | pc | 0
| Weight: | max. 1,2 kg
| Width: | max. 120 mm
| Height (without cable connector): | max. 140 mm
| Length: | max. 120 mm
| Current consumption (working mode): | max. 10 A
| Current consumption (standby mode): | max. 0,5 mA
| Nominal differential pressure: | min. 0,7 bar
| Flow rate at 0,5 bar: | min. 40 l/min
| Speed: | min. 6500 rpm
| IP protection: | IP 67 + IP 69K or equivalent
| Inlet/outlet nozzle: | inlet and outlet nozzle must be removable. Nozzle position must be adjustable
| Temperature range (coolant): | from -40 to 110 °C. Higher temperature range is acceptable
| Temperature range (ambient): | from -40 to 120 °C. Higher temperature range is acceptable
1.4. | Connector for coolant pump - cooling system
General requirements: | Connector type: | connector must correspond to the pump described in 1.3 |  |  | 2 | pc | 0
| Connector state: | connector must be pre-crimped
2. | Other vehicle elements for zero series
2.1. | Coolant pump - HVAC
General requirements: | Operation voltage: | min. 8-16V. Higher voltage range is acceptable |  |  | 3 | pc | 0
| Weight: | max. 1,2 kg
| Width: | max. 120 mm
| Height (without cable connector): | max. 140 mm
| Length: | max. 120 mm
| Current consumption (working mode): | max. 8 A
| Current consumption (standby mode): | max. 0,5 mA
| Nominal differential pressure: | min. 0,5 bar
| Flow rate at 0,25 bar: | min. 30 l/min
| Speed: | min. 5500 rpm
| IP protection: | IP 67 or equivalent
| Inlet/outlet nozzle: | inlet and outlet nozzle must be removable. Nozzle position must be adjustable
| Temperature range (coolant): | from -40 to 110 °C. Higher temperature range is acceptable
| Temperature range (ambient): | from -40 to 120 °C. Higher temperature range is acceptable
2.2. | Connector for coolant pump - HVAC
General requirements: | Connector type: | connector must correspond to the pump described in 2.1 |  |  | 3 | pc | 0
| Connector state: | connector must be pre-crimped
2.3. | Coolant pump - cooling system
General requirements: | Operation voltage: | min. 8-16V. Higher voltage range is acceptable |  |  | 6 | pc | 0
| Weight: | max. 1,2 kg
| Width: | max. 120 mm
| Height (without cable connector): | max. 140 mm
| Length: | max. 120 mm
| Current consumption (working mode): | max. 10 A
| Current consumption (standby mode): | max. 0,5 mA
| Nominal differential pressure: | min. 0,7 bar
| Flow rate at 0,5 bar: | min. 40 l/min
| Speed: | min. 6500 rpm
| IP protection: | IP 67 + IP 69K or equivalent
| Inlet/outlet nozzle: | inlet and outlet nozzle must be removable. Nozzle position must be adjustable
| Temperature range (coolant): | from -40 to 110 °C. Higher temperature range is acceptable
| Temperature range (ambient): | from -40 to 120 °C. Higher temperature range is acceptable
2.4. | Connector for coolant pump - cooling system
General requirements: | Connector type: | connector must correspond to the pump described in 2.3 |  |  | 6 | pc | 0
| Connector state: | connector must be pre-crimped
TOTAL PRICE net of VAT | [6 empty] | 0
VAT*
TOTA PRICE VAT included | [6 empty] | 0
CURRENCY
*If the Tenderer is registered outside of the Republic of Croatia, or is not subject to VAT, the place intended for inserting VAT amount remains empty. In the place that is intended for the insertion of the tender price with VAT included, the tenderers should insert the equivalent number as indicated in the place for the tender price without VAT

## valuta (hidden)
HRK
EUR
USD
GBP

## Notes
Annex 2: Financial Offer - Technical specifications
Notes
The requirements defined by the Technical Specifications represent the minimum characteristics and standards that the offered object of the procurement must meet.
Tenderer shall complete only cells marked with gray color.
For offer to be consider as compliant, offered object of the procurement must meet all the requirements presented in the Technical Specifications.
For the subject of the procurement, for all (sub)items/descriptions/referring to the place which may be affixed to a trademark, patent, type, norm or specific origin, the Tenderer may offer "equivalent" to the requested or specified and Contracting Authority will accept other equivalent quality assurance measures, but in that case the Tenderer must enclose proof of equivalence (catalog, manufacturer or the like). "Equivalent" is all off offered that is not within the prescribed description but meets the minimum technical characteristics of the required (sub)items.