## Annex 1_Bid Sheet
Annex 1: Bid Sheet
Procurement title: Electrical drive motors with additional equipment 1
Procurement record number: 62.11-19
Contracting Authority:
NAME OF THE CONTRACTING AUTHORITY | RASCO d.o.o.
ADDRESS (SEAT) OF THE CONTRACTING AUTHORITY | Kolodvorska 120/b, 48361 Kalinovac, Republic of Croatia
OIB / VAT NO. OF THE CONTRACTING AUTHORITY | 12710048305 / HR12710048305
CONTACT | Phone: +385 (48) 883 112 Fax: +385 (48) 280 146 URL: https://rasco.hr/
Tenderer:
NAME OF THE TENDERER
ADDRESS (SEAT)
TAX ID. NUMBER (OIB, VAT NO. etc.)
ACCOUNT NUMBER (IBAN)
ADDRESS FOR POST DELIVERY
CONTACT PERSON
Phone
Fax
E-mail
Offer
TENDER VALIDITY PERIOD | 60 days from the deadline for submission of tenders
TENDER PRICE net of VAT | 0
VAT (leave blank if the Tenderer is registered outside of the Republic of Croatia, or is not subject to VAT) | 0
TENDER PRICE, VAT included | 0
CURRENCY | 0
After having read and understood the tender documents and all the conditions, the Tenderer makes an offer for the procurement, whose technical specifications are listed in Annex 2 of the Tender Documentation, all in accordance with the provisions of the Tender Documentation.
The Tenderer is legal entity and shall prove its legal and business capacity, by the request of the Contracting Authority.
Place and date:
Signature:
Name, Surname:

## Annex 2_Fin.Offer-Tech.spec
Annex 2: Financial Offer - Technical specifications
Procurement title: Electrical drive motors with additional equipment 1
Procurement record number: 62.11-19
REQUIRED TECHNICAL SPECIFICATIONS / FUNCTIONALITIES |  |  | OFFERED | UNIT PRICE (net of VAT) | QTY | UNIT OF MEAS. | TOTAL (net of VAT)
(SUB) ITEM NO. | (SUB)ITEM NAME AND/OR DESCRIPTION |  | PRODUCT NAME (OR CODE) AND/OR DESCRIPTION
1 | Drive motor - centrifugal fan
General requirements | No. of poles: | 8 pole pairs (2p) |  |  | 1 | pc | 0
| Cooling type: | motor must be water cooled
| Max. cooling liquid temperature: | min. 55 °C
| Cooling liquid max. flow rate: | min. 5 l/min
Electrical data | DC link voltage: | 330 VDC
| EMF constant: | min. 38 V/1000rpm
| Torque constant: | min. 0,60 Nm/A
| Winding resistance: | max. 150 mΩ
| Winding inductance: | min. 870 µH
Operation point | Rated motor voltage: | 223 VAC
| Nominal speed: | 4500 rpm
| Rated torque: | min. 24 Nm
| Rated power: | min. 11 kW
| Rated AC current: | max. 45 A
| Frequency: | 300 Hz
| Efficiency: | min. 93 %
Mechanical data | No load speed (max. speed): | min. 5500 rpm
| Short-time peak power: | min. 18 kW
| Short-time peak torque: | min. 40 Nm
| Short-time peak current: | min. 70 A
| Moment of inertia: | max. 27 kg cm²
| Mass: | max. 13 kg
| Air gap: | min. 1 mm
| Magnet material: | N35UH or equivalent
2 | Drive motor - centrifugal fan
General requirements | No. of poles: | 8 pole pairs (2p) |  |  | 1 | pc | 0
| Cooling type: | motor must be water cooled
| Max. cooling liquid temperature: | min. 55 °C
| Cooling liquid max. flow rate: | min. 5 l/min
Electrical data | DC link voltage: | 330 VDC
| EMF constant: | min. 38 V/1000rpm
| Torque constant: | min. 0,60 Nm/A
| Winding resistance: | max. 150 mΩ
| Winding inductance: | min. 870 µH
Operation point | Rated motor voltage: | 223 VAC
| Nominal speed: | 4500 rpm
| Rated torque: | min. 24 Nm
| Rated power: | min. 11 kW
| Rated AC current: | max. 45 A
| Frequency: | 300 Hz
| Efficiency: | min. 93 %
Mechanical data | No load speed (max. speed): | min. 5500 rpm
| Short-time peak power: | min. 18 kW
| Short-time peak torque: | min. 40 Nm
| Short-time peak current: | min. 70 A
| Moment of inertia: | max. 27 kg cm²
| Mass: | max. 13 kg
| Air gap: | min. 1 mm
| Magnet material: | N35UH or equivalent
3 | Drive motor - high pressure washer pump
General requirements | No. of poles: | 8 pole pairs (2p) |  |  | 1 | pc | 0
| Cooling type: | motor must be water cooled
| Max. cooling liquid temperature: | min. 55 °C
| Cooling liquid max. flow rate: | min. 5 l/min
Electrical data | DC link voltage: | 330 VDC
| EMF constant: | min. 53 V/1000rpm
| Torque constant: | min. 0,84 Nm/A
| Winding resistance: | max. 95 mΩ
| Winding inductance: | min. 1 mH
Operation point | Rated motor voltage: | 226 VAC
| Nominal speed: | 3000 rpm
| Rated torque: | min. 58 Nm
| Rated power: | min. 18 kW
| Rated AC current: | max. 75 A
| Frequency: | 200 Hz
| Efficiency: | min. 93 %
Mechanical data | No load speed (max. speed): | min. 4300 rpm
| Short-time peak power: | min. 23 kW
| Short-time peak torque: | min. 75 Nm
| Short-time peak current: | min. 90 A
| Moment of inertia: | max. 59 kg cm²
| Mass: | max. 30 kg
| Air gap: | min. 1 mm
| Magnet material: | N35UH or equivalent
4 | Drive motor - high pressure washer pump - starter pack
General requirements | No. of poles: | 8 pole pairs (2p) |  |  | 1 | pc | 0
| Cooling type: | motor must be water cooled
| Max. cooling liquid temperature: | min. 55 °C
| Cooling liquid max. flow rate: | min. 5 l/min
Electrical data | DC link voltage: | 330 VDC
| EMF constant: | min. 53 V/1000rpm
| Torque constant: | min. 0,84 Nm/A
| Winding resistance: | max. 95 mΩ
| Winding inductance: | min. 1 mH
Operation point | Rated motor voltage: | 226 VAC
| Nominal speed: | 3000 rpm
| Rated torque: | min. 58 Nm
| Rated power: | min. 18 kW
| Rated AC current: | max. 75 A
| Frequency: | 200 Hz
| Efficiency: | min. 93 %
Mechanical data | No load speed (max. speed): | min. 4300 rpm
| Short-time peak power: | min. 23 kW
| Short-time peak torque: | min. 75 Nm
| Short-time peak current: | min. 90 A
| Moment of inertia: | max. 59 kg cm²
| Mass: | max. 30 kg
| Air gap: | min. 1 mm
| Magnet material: | N35UH or equivalent
TOTAL PRICE net of VAT | [6 empty] | 0
VAT*
TOTA PRICE VAT included | [6 empty] | 0
CURRENCY
*If the Tenderer is registered outside of the Republic of Croatia, or is not subject to VAT, the place intended for inserting VAT amount remains empty. In the place that is intended for the insertion of the tender price with VAT included, the tenderers should insert the equivalent number as indicated in the place for the tender price without VAT

## Notes
Annex 2: Financial Offer - Technical specifications
Notes
The requirements defined by the Technical Specifications represent the minimum characteristics and standards that the offered object of the procurement must meet.
Tenderer shall complete only cells marked with gray color.
For offer to be consider as compliant, offered object of the procurement must meet all the requirements presented in the Technical Specifications.
For the subject of the procurement, for all (sub)items/descriptions/referring to the place which may be affixed to a trademark, patent, type, norm or specific origin, the Tenderer may offer "equivalent" to the requested or specified and Contracting Authority will accept other equivalent quality assurance measures, but in that case the Tenderer must enclose proof of equivalence (catalog, manufacturer or the like). "Equivalent" is all off offered that is not within the prescribed description but meets the minimum technical characteristics of the required (sub)items.