## Annex 1_Bid Sheet
Annex 1: Bid Sheet
Procurement title: Electrical drive motors with additional equipment 2. LOT 4: high voltage installation
Procurement record number: 87-02.20
Contracting Authority:
NAME OF THE CONTRACTING AUTHORITY | RASCO d.o.o.
ADDRESS (SEAT) OF THE CONTRACTING AUTHORITY | Kolodvorska 120/b, 48361 Kalinovac, Republic of Croatia
OIB / VAT NO. OF THE CONTRACTING AUTHORITY | 12710048305 / HR12710048305
CONTACT | Phone: +385 (48) 883 112 Fax: +385 (48) 280 146 URL: https://rasco.hr/
Tenderer:
NAME OF THE TENDERER
ADDRESS (SEAT)
TAX ID. NUMBER (OIB, VAT NO. etc.)
ACCOUNT NUMBER (IBAN)
ADDRESS FOR POST DELIVERY
CONTACT PERSON
Phone
Fax
E-mail
Offer
TENDER VALIDITY PERIOD | 60 days from the deadline for submission of tenders
TENDER PRICE net of VAT | 0
VAT (leave blank if the Tenderer is registered outside of the Republic of Croatia, or is not subject to VAT) | 0
TENDER PRICE, VAT included | 0
CURRENCY | 0
After having read and understood the tender documents and all the conditions, the Tenderer makes an offer for the procurement, whose technical specifications are listed in Annex 2 of the Tender Documentation, all in accordance with the provisions of the Tender Documentation.
The Tenderer is legal entity and shall prove its legal and business capacity, by the request of the Contracting Authority.
Place and date:
Signature:
Name, Surname:

## Annex 2_Fin.Offer-Tech.spec
Annex 2: Financial Offer - Technical specifications
Procurement title: Electrical drive motors with additional equipment 2. LOT 4: high voltage installation
Procurement record number: 87-02.20
REQUIRED TECHNICAL SPECIFICATIONS / FUNCTIONALITIES |  |  | OFFERED | UNIT PRICE (net of VAT) | QTY | UNIT OF MEAS. | TOTAL (net of VAT)
(SUB) ITEM NO. | (SUB)ITEM NAME AND/OR DESCRIPTION |  | PRODUCT NAME (OR CODE) AND/OR DESCRIPTION
1 | Vehicle high voltage installation (2.68.)
Vehicle high voltage installation - power source:
AC input: | Voltage standard: | 340 - 460 V, 2 phase/3 phase. Higher voltage range is acceptable |  |  | 1 | kom | 0
| Frequency: | 45 - 65 Hz. Higher frequency range is acceptable
| Power factor: | higher than 0,99
DC output: | Output voltage range: | min. 0 - 450 V. Higher input voltage range is acceptable
| Voltage accuracy: | less than 0,15 %
| Voltage stability at 0-100% load: | less than 0,08%
| Voltage stability at input voltage change of +/- 10% | less than 0,05%
| Voltage regulation (response) at 10 - 100% load | less than 3 ms
| Voltage slew rate 10 - 90 % | max. 35 ms
| Overvoltage protection: | must be adjustable, min. 0 - 110% nominal voltage
| No load discharge time (DC off): | max. 10 s
| Output current: | min. 0 - 50 A. Higher range of output current is acceptable
| Output current accuracy: | less than 0,25%
| Output current stability at 0 - 100% output voltage: | less than 0,2%
| Output current stability at input voltage change of +/- 10%: | less than 0,08%
| Output power: | min. 0 - 10000W. Higher output power range is acceptable
| Efficiency: | min. 92%
General requirements: | Overvoltage category: | 2 or higher
| Isolation - input to housing: | min. 2500 V DC
| Isolation - input to output: | min. 2500 V DC
| Isolation - output to housing: | max. 400V
| Required standards: | EN 61326 or equivalent, IEC 1010 or equivalent, EN 61010 or equivalent
| EMC approval: | According to IEC 61000-6-2:2005 or equivalent. According to IEC 61000-6-3:2006 Class B, or equivalent
| Cooling method: | air cooled, optional water cooled
| Operating temperature range: | 0 - 50 °C. Higher operating temperature range is acceptable
| Max. relative air humidity in operation: | min. 75%
| Max. altitude in operation: | min. 1500 m
| Housing dimensions: | Length: max. 620 mm
Width: max. 490 mm
Height: max. 140 mm
| Weight: | max. 30 kg
TOTAL PRICE net of VAT | [6 empty] | 0
VAT*
TOTA PRICE VAT included | [6 empty] | 0
CURRENCY
*If the Tenderer is registered outside of the Republic of Croatia, or is not subject to VAT, the place intended for inserting VAT amount remains empty. In the place that is intended for the insertion of the tender price with VAT included, the tenderers should insert the equivalent number as indicated in the place for the tender price without VAT

## Notes
Annex 2: Financial Offer - Technical specifications
Notes
The requirements defined by the Technical Specifications represent the minimum characteristics and standards that the offered object of the procurement must meet.
Tenderer shall complete only cells marked with gray color.
For offer to be consider as compliant, offered object of the procurement must meet all the requirements presented in the Technical Specifications.
For the subject of the procurement, for all (sub)items/descriptions/referring to the place which may be affixed to a trademark, patent, type, norm or specific origin, the Tenderer may offer "equivalent" to the requested or specified and Contracting Authority will accept other equivalent quality assurance measures, but in that case the Tenderer must enclose proof of equivalence (catalog, manufacturer or the like). "Equivalent" is all off offered that is not within the prescribed description but meets the minimum technical characteristics of the required (sub)items.